## EE Technology List-02112022
BEE's List of Energy Efficient Technologies (as on 10th November 2022)
Sl. No. | Name of Technology | About technology | Potential Savings(%) | Sector | Average Investment (Rs. Lakhs) | Annual Monetary Saving (Rs. Lakhs) | Estimated Payback Period (Months) | Equipment Capacity | Source
Electrical
1 | Automation and Control System | Automation and control system provides effective monitoring of process and utility for better resource utilization and loss reduction | 5-15 % | Cross-sectoral - Electrical | 20-25 | 25-30 | 8-10 | Not Applicable | BEE-Sidhiee; EESL-MSME
1.1 | Automation of Withering Troughs | The automation of withering trough will ensure achieve optimum temperature and ensure effective control thereafter for proper withering of tea leaves | 10-15% | Cross-sectoral - Electrical | 15-20 | 6-8 | 30-36 | 8 nos. of Enclosed Trough & 96 HP Motor | EESL-MSME
1.2 | Combustion Control System for Boiler | Combustion control system in boiler provides effective monitoring of flue gas parameters, their temperature and pressure for complete combustion | 15-20% | Cross-sectoral - Electrical | 9-10 | 4-5 | 25-30 | 12 TPH | BEE-Sidhiee; SAMEEEKSHA
1.3 | Energy Management System | The EMS is effective in managing energy flow and consumption, reduce wastage and do necessary rectification in case of any fault | 15-30% | Cross-sectoral - Electrical | 7-10 | 3-4 | 24-36 | For 300 smart energy meters | Sameeeksha
2 | Electrical Servo Drives | The servo drive is quite efficient in smooth start and stoppage of machine having frequent load fluctuation, and helps reduce energy wastage as well as wear and tear of machine | 20-30% | Cross-sectoral - Electrical | 10-15 | 10-20 | 10-12 | 200 KVA | Detailed Energy Audits (DEA)
3 | Energy Efficient Pumps - 5 Star Rating Pumps | EE pumps have optimum impeller design, thereby leading to optimum discharge flow and pressure and energy consumption | 15-30% | Cross-sectoral - Electrical | 0.7-4.5 | 0.25 - 5 | 20-25 | 10 - 20 HP | Detailed Energy Audits (DEA)
4 | Energy Efficient Screw Compressor | The screw compressors are the most efficient one to generate compressed air as well as less heat compared to normal air compressor | 25-40% | Cross-sectoral - Electrical | 2.5-6.5 | 1.5 - 7.5 | 20-25 | 15 - 150 HP | Sameeeksha
5 | Energy Efficient Turbo Blower | Turbo blower is made of anodized aluminium impellers and air foil bearings. As a result it has low weight and high corrosion resistance bearings to provide excellent control over varying rpm | 30-45% | Cross-sectoral - Electrical | 30-40 | 20-25 | 18-24 | 20,000 and 50,000 rpm | DEEP-EESL
6 | Gasifier for Electrical Application | Gasifier gasifies coal or biomass to produce gas that can be used for power generation in gas genset or gas turbine | 15-25% | Cross-sectoral - Electrical | 20-25 | 9-12 | 20-24 | 50 KW | Sameeeksha
7 | Hanger Shot blast Machine | Shot blasting systems offer you nearly unlimited options from deflashing, descaling, sanding and rust removal to roughening, matting, smoothing, edge rounding and shot peening. | 30-40% | Cross-sectoral - Electrical | 18-20 | 8-10 | 24-30 | 500 Kg | BEE Report
8 | Harmonic filter | The harmonic filter is essential in ensuring the power quality and help prevent and fault in electronic component | 3-8% | Cross-sectoral - Electrical | 8-10 | 5-7 | 15-18 | 3rd & 5th Harmonic Filter | Detailed Energy Audits (DEA)
9 | IGBT based Induction furnace | An induction furnace is a clean, energy-efficient furnace which provides well-controlled melting process, compared to conventional means of metal melting | 20-30% | Cross-sectoral - Electrical | 20-25 | 15-20 | 15-18 | 750 KG | Detailed Energy Audits (DEA)
10 | IGBT based temperature control | Installing Insulated Gate Bipolar Transistor (IGBT) based temperature controller for furnace ensures precise controlling of temperature. | 10-15% | Cross-sectoral - Electrical | 18-20 | 5-6 | 38-40 | 50-60 KW Furnace | DEA Report
11 | Infrared (IR) Heaters | Use of IR Heaters results in uniform heating and reduces the baking time. Infrared heaters are extremely quiet and energy-efficient heating devices that produce a very gentle heat. | 10-20% | Cross-sectoral - Electrical | 3.5-10 | 1.8-2.0 | 18-24 | 100 Kg-5 MT per hour | DEA Report
12 | Light emitting diode (LED) Lighting | Light emitting diode (LED) is a semiconductor light source that emits light when current flows through it. These are energy-efficient lights with long life, durable, and offer better light quality than other types of lighting | 35-50% | Cross-sectoral - Electrical | 13-15 | 30-35 | 3-5 | connected load 625 kW | BEE-Sidhiee
13 | Micro Turbine | Micro-turbines are tiny gas turbines that can generate both electricity and heat, and may vary in electrical output from around 25 kW to 250 kW | 15-30% | Cross-sectoral - Electrical | 40-45 | 25-40 | 14-20 | 20 - 60 KW | DEEP-EESL
14 | Motors (IE3 or IE4 or IE5) | EE motors are constructed with improved manufacturing techniques and superior materials, longer insulation and bearing lives, lower waste heat output, and less vibration, all of which increase efficiency and reliability | 25-40% | Cross-sectoral - Electrical | 5-7 | 2-3 | 20-25 | connected load 730 kW | Detailed Energy Audits (DEA)
15 | Screw Compressor with Permanent Magnet (PM) motor | Screw Compressor is driven by Permanent Motors and thus there is no rotor loss or transmission loss that results from rotor winding | 15-20% | Cross-sectoral - Electrical | 6-7 | 3.5-4 | 18-24 | 20 HP; 92.5 CFM | DEEP-EESL
16 | Static Reactive Power Generator with Harmonics Filter | In an electric power system, a load with a low power factor & Higher Harmonics draws more current and this results in higher current withdrawal and energy losses. The Static Reactive Power Generator, an IGBT based INVERTER, helps to compensate reactive power as well as selective harmonics (5th, 7th, 11th & 13th Order Only) created by the load and unbalance in the system. This helps to minimize losses | 4-5% | Cross-sectoral - Electrical | 5 | 6 | 11-12 | 100 KVAr | Technology Vendor
17 | Temperature controller for cooling tower fan | This intervention increase the efficiency of electrical energy utilization in the cooling tower by automatic control of cooling tower fans, based on a feedback from the water temperature from the cooling circuit | 10-25% | Cross-sectoral - Electrical | 0.2-0.3 | 0.2-0.3 | 12-15 | Not applicable | DEA Report
18 | Tri-generation | Tri-generation technology provides thermal, cooling and electrical energy and it has higher efficiency compared to power generation and cogeneration plants | 20-25% | Cross-sectoral - Electrical | 2500-3000 | 700-1000 | 36-40 | Capacity: 2.75 MW, 20 TPH | Punjab Renewable Energy Systems Private Limited
19 | Variable Frequency Drives (VFD) | To control speed of various appliances like motors, pumps, compressor motors, ID fan, FD fan, hydraulic press, jet drying machine, Thermic Fluid Pump, Grinding Machine etc | 30-40% | Cross-sectoral - Electrical | 2.5-3 | 3.5-4 | 8-10 | connected load 430 kW | Detailed Energy Audits (DEA)
20 | Variable Refrigerant flow (VRF) in HVAC | Variable Refrigerant Flow (VRF) Systems are an excellent choice for buildings that require both heating and cooling to coexist simultaneously. VRF systems have the ability to regulate the flow of refrigerant to various indoor units so that one location can stay cool while the other remains warm. | 15-20% | Cross-sectoral - Electrical | 45-50 | 15-20 | 36-48 | 100 TR | BEE Report
21 | Vertical Roller Mill (VRM) | Vertical roller mill is a type of grinder used to grind materials into extremely fine powder for use in mineral dressing processes, paints, pyrotechnics, cements and ceramics. It is an energy efficient alternative for a ball mill. Typical Sector: Cement, Ceramics, limestone, etc. | 6-10 KWH per MT raw material | Cross-sectoral - Electrical | 20-24 | 5-6 | 36-48 | 1 TPH | BEE Report
Thermal
22 | Cogeneration | Cogeneration technology provides thermal and electrical energy both and it has higher efficiency compared to power generation plant | 30-50% | Cross-sectoral - Thermal | 1000-1200 | 200-250 | 50-60 | 2 MW and 12 TPH extracted steam at 6.5 kg/cm2 and 245 C | BEE Cluster Reports
23 | Condensate recovery system in boiler/jet dying machine | For applications with zero contamination, the condensate recovery system can be effectively used to conserve and reuse water in boiler | 10-15% | Cross-sectoral - Thermal | 12-15 | 7-8 | 18-20 | 4 TPH | Sameeeksha
24 | Energy Efficient Boilers | Energy Efficient Boilers offer effective combustion of fuel with maximum utilization of energy | 10-15% | Cross-sectoral - Thermal | 25-30 | 5-6 | 55-60 | 4 TPH | Sameeeksha
25 | Energy efficient Refrigeration Compressor | The refrigeration compressor of latest technology, having good automation and higher Coefficient of Performance (COP) must be used to save electrical energy during refrigeration cycle | 10-15% | Cross-sectoral - Thermal | 3.5-5 | 2-3 | 18-24 | 60 HP | BEE Report
26 | Gas fired Annealing furnace | The gas-fired annealing furnace is essential to ensure high level of operational efficiency of the furnace w.r.t the electrical-fired furnace, due to high GCV of Gas w.r.t electricity | 20-30% | Cross-sectoral - Thermal | 14-15 | 5-6 | 30-36 | 1000 MT | DEA Report
27 | Heat Pump | A heat pump is a device that can heat a building/utility by transferring thermal energy from the outside using the refrigeration cycle | 30-40% | Cross-sectoral - Thermal | 30-35 | 20-25 | 15-18 | 339 KW | BEE-Sidhiee
28 | Hot Air Generator from Briquette | Briquette is locally available and commercially cheap alternative fuel compared to coal /wood, prepared by using agro waste, and can be used for low temperature application | 20-30% | Cross-sectoral - Thermal | 50-55 | 35-40 | 18-20 | 10 Lac Kcal /Hr | Sameeeksha
29 | Hot Water Generator | The hot water generator is of natural draft system and doesn’t have FD and ID fans. They are the efficient and cost-effective way to generate hot water instantly | 20-25% | Cross-sectoral - Thermal | 2.5-3.5 | 1.68 - 1.85 | 19-23 | 1000 - 80000 Kcal/hr | Sameeeksha
30 | PUF insulation | Polyurethane Foam (PUF) is the most effective thermal insulation material and having high strength to weight ratio at low temperature, are durable for years, with high mechanical strength | 20-30% | Cross-sectoral - Thermal | 3.5 - 4.0 | 0.6-0.7 | 60-72 | 100 sq.m surface of 120 mm thickness | CA Store
Thermal - Waste Heat Recovery (Low Temperature)
31 | Heat Exchanger | A heat exchanger is a system used to transfer heat between a source and a working fluid. | 10-15% | Cross-sectoral - Thermal | 4-4.5 | 8-8.5 | 6-12 | 7000 Kg/h | BEE Report
32 | Hot water generation from cement kiln | The waste heat, which otherwise would escape in atmosphere may be recovered using appropriate heat exchanger to pre-heat water for use in utility or process | 20-25% | Cement - Thermal | 100-125 | 30-40 | 30-36 | 3000 TPD kiln 60 TR VAM system | BEE Report
33 | Low-Grade Waste Heat Recovery System (LGWHRS) | Waste heat even below 100 C is recovered by LGWHRS and can be used in the low temperature applications. These heat exchangers are specially designed for low-grade waste heat recovery. | 10-15% | Cross-sectoral - Thermal | 10-15 | 5-7 | 30-36 | 24-36 TPH | DEEP-EESL
34 | Thermo Compression | Utilization of waste flash steam in chiller and process usage | 20-25% | Cross-sectoral - Thermal | 150-200 | 70-80 | 24-30 | 3000TR | Punjab Renewable Energy Systems Private Limited
Thermal - Waste Heat Recovery (Medium Temperature)
35 | Air Pre Heater & Drying Bed in furnace | Use of waste flue gas to pre-heat the material and save fuel | 18-20% | Cross-sectoral - Thermal | 5-5.5 | 5.5-6 | 12-14 | 1.5 TPH | Sameeeksha
36 | Economiser in boiler/Thermic Fluid Heater | The use is Economizer is highly recommended to save fuel in thermal application by use of high heat content in flue gas to pre-heat water, which can then be used in utility or process application | 10-15% | Cross-sectoral - Thermal | 3-3.5 | 4-4.25 | 6-8 | 4 TPH | BEE Report
37 | Gas-fired Reheating Furnace with WHR System | A fully automated system ensures better control on temperature of metals in rolling mills, with efficient combustion owing to the use of gas as fuel. In addition, the WHR system will save substantial energy by preheating the metal to the extent possible before reheating | 15-45% | Cross-sectoral - Thermal | 19-21 | 16 - 28 | 9-14 | 2 - 12 TPH | Sameeeksha
38 | Waste Heat Recovery Boiler | WHR Boiler is a system which recovers various kinds of waste heat generated from the production process of steel, chemical, cement etc and convert such recovered heat into useful and effective thermal energy | 10-15% | Cross-sectoral - Thermal | 3.5-4 | 3-3.5 | 12-15 | 4 TPH | Sameeeksha
39 | Waste Heat Recovery System for Coke Drying Quenching (CDQ) | Smelting furnace generates flue gas at high temperature. This flue gas temperature is utilized to heat the atmospheric air that is utilized for coke drying | 20-25% | Cement - Thermal | 300-350 | 200-250 | 18-24 | 7 TPH Coke Drying from 15% - 2% W/W | Vedanta Fecor
40 | Waste Heat Recovery for power generation | The WHR process is a fuel conservation measure where the heat from waste stream of gases is recovered to generate steam which in turn is used to drive turbine and generate power, instead of using conventional process of burning fuel | 10-15% | Cross-sectoral - Thermal | 900-1100 | 230 | 54-60 | 1 MW | Sameeeksha
Thermal - Waste Heat Recovery (High Temperature)
41 | Recuperators | A recuperator is used to recover the waste heat, usually from the exhaust flue gas generated from furnace and use it to preheat the combustion air, thereby ensuring fuel saving and process efficiency | 20-25% | Cross-sectoral - Thermal | 4.5-5 | 3.5-4 | 12-14 | 3 MT | Sameeeksha
42 | Recuperative burner for heat recovery for high medium temperature furnaces | A recuperative burner is the one where recuperator is the integral part of the burner, and the waste heat is recovered to pre-heat the combustion air, thereby ensuring substantial energy saving | 25-30% | Cross-sectoral - Thermal | 200-225 | 200-225 | 12-15 | 15TPH rolling mill | Detailed Energy Audits (DEA)
43 | Regenerative burners for high temperature furnaces | In regenerative temperature can go to 1000 degC, resulting huge energy savings and improved furnace productivity. Applicable only for gas fired furnaces | 15-20% | Cross-sectoral - Thermal | 20-30 | 20-30 | 12-15 | One unit burner for 110 TPH furnace | http://www.iipinetwork.org/wp-content/Ietd/content/regenerative-burners-reheating-furnaces.html
Sectoral
44 | Alternative Fuels & Raw Material (AFR) Utilization | Utilize Alternative Fuels such as PTA Sludge, Syngenta Waste, Pines leaves etc, Municipal Solid Waste for thermal energy generation | Thermal Substitution rate of 5-10% | Cement | 8000-10000 | 1600-2000 | 60-72 | 3.1 MTPA | Ambuja Cement Bhatapara (CG)
45 | Adiabatic Pre-reformer | Adiabatic pre-reforming is a well-established process in modern syngas production and implies both economic and operational benefits. The adiabatic prereformer converts hydrocarbon feed-stocks by steam reforming reactions in the low temperature range, 350–550°C | 4-10% | Fertilizer | 1500-1600 | 600-900 | 20-30 | 2000 TPD | DEA Reports
46 | BEE 5 Star Rated AC | Replacement of Conventional Split/Window AC with 5-star AC having higher COP or EER /ISEER | 20-45% | Building | 0.40-0.50 | 0.18-0.20 | 24-30 | connected load 57 kW | Sameeeksha
47 | Bleached Chemi Thermo Mechanical Pulp (BCTMP) | It is an advanced technology for the production of high-quality chemi-mechanical pulps from hardwoods and annual plants, which is very reliable and achieves highest pulp quality at minimum operating cost and lowest environmental impact. | 15-20% | Pulp & Paper | 40000-45000 | 10000-12000 | 48-50 | 1 Lac TPA BCTMP | BEE Report
48 | CNC Machine (Special Purpose Machine) | CNC machine helps enhance productivity and lower Specific Energy consumption as one machine take care of all cutting, boring, drilling, milling, grinding operations, etc. | 30-35% | Machine Tool | 35-40 | 25-30 | 17-20 | 400 KN | Sameeeksha
48.1 | CNC Bending Machine | As above | 32% | Machine Tool | 36.35 | 26.07 | 17 | 400 KN | SAMEEKSHA
48.2 | CNC Gear Hobbing Machine | As above | 25% | Machine Tool | 225 | 72.27 | 38 | NA | SAMEEKSHA
48.3 | CNC Grinding Machine | As above | 23% | Machine Tool | 45.61 | 33.73 | 16 | NA | SAMEEKSHA
48.4 | CNC Horizontal M/c Centre | As above | 30% | Machine Tool | 151 | 67.73 | 27 | NA | SAMEEKSHA
48.5 | CNC Lathe Machine | As above | 30% | Machine Tool | 40.8 | 14.88 | 33 | NA | SAMEEKSHA
48.6 | CNC Milling M/C | As above | 30% | Machine Tool | 73.41 | 28.86 | 31 | NA | SAMEEKSHA
48.7 | CNC Turn –Mill Centre | As above | 25% | Machine Tool | 50.48 | 17.62 | 35 | NA | SAMEEKSHA
48.8 | CNC Turret Punch Machine | As above | 41% | Machine Tool | 88.66 | 51.27 | 21 | 20 TON | SAMEEKSHA
48.9 | CNC Wire Cut Machine | As above | 35% | Machine Tool | 61 | 26.07 | 28 | NA | SAMEEKSHA
49 | Divided blast cupola | For replacement of conventional cold blast cupola for better melting of metals, generated less pollution and saves coal as well | 20-25% | Foundry | 6-8 | 3-4.5 | 20-24 | 2 MT/Batch | Sameeeksha
50 | Electrical Annealing Bogie Furnaces | The energy cost in electrical annealing furnaces is low comparatively with wood fired furnaces due to more efficiency of electrical heating, less manpower cost and low energy cost. Further, this also ensures maintain uniform temperature throughout the furnace | 25-30% | Brass & Aluminium | 8-10 | 4-5 | 22-24 | 60 kW | Sameeeksha
51 | Energy Efficient Brushless Direct Current (BLDC) Fan | BLDC fans consumes lower energy compared to conventional fans, having high reliability and life expectations as well | 35-50% | Building | 4-6 | 1-2 | 24-36 | connected load 243 kW | Sameeeksha
52 | Energy efficient cyclone | Energy efficient cyclone has 97.5% efficiency and it can be installed at the last stage in Pre-heater | 1.03 KWH & 7000 KCal/MT of Clinker | Cement | 600-650 | 200-220 | 36-40 | 105 TPH | BEE Report
53 | Energy efficient gas fired pot furnace | It has several pots or crucibles in which different small batches of glass can be melted | 30-35% | Glass | 10-15 | 10-15 | 10-12 | 10-12 pots, each of 500-550 Kg capacity | Sameeeksha
54 | Energy efficient impeller | Energy efficient Impeller 84% efficiency. The can improve the performance of Fans installed in industries | 1.08 KWH/MT Clinker | Cement | 100-120 | 42-45 | 24-30 | 250 Ton of Clinker | Sagar Cements Limited
55 | Energy Efficient Modulating Burner | These burners are provided with variable air/fuel ratio leading to better heat generation and drying of leaves, thereby producing good quality tea | 10-15 % | Tea Processing | 5-7 | 8-10 | 9-12 | Dryer 1 @450 kg/h; Dryer 2@250kg/h. | Sameeeksha
56 | Energy Efficient Tank furnace | Tank Furnaces are primarily used in glass industry where continuous flow of glass is needed to feed automatic glass forming machines. | 15-20% | Glass | 400-450 | 200-300 | 24-30 | 25-40 TPD | BEE Report
57 | Energy Efficient technology for ECBC/Eco-niwas Samhita | The efficient building envelope helps prevent heat loss /gain between inside space of building and outside atmosphere, thereby ensuring more comfort, maintain appropriate building temperate and also reduce heating /cooling load, thereby saving electrical energy to a great extent. | 15-25% | Building | 220-240 | 230-250 | 10-12 | connected load 15000 kW | Sameeeksha
58 | Energy Efficient Tray Dryer | The Tray drying is a batch process used to dry materials that are liquid or wet cake, and works well for material that requires more gentle processing or cannot be atomized in an air stream due to viscosity. | 15-20% | Chemical | 10-12 | 6-8 | 15-20 | 400 Trays | EESL-MSME
59 | Exhaust humidity measurement & control system | To control outlet moisture of Fabric on stenter and control blower motor speed and power consumption as well | 5-15% | Textile | 2-2.5 | 1-1.25 | 24-30 | 1 unit | Sameeeksha
60 | Fiberglass Reinforced Plastic (FRP) Fan in Withering Units | The Fiberglass Reinforced Plastic (FRP) is light in weight compared to metallic blade and can resist any weather situation and withstand corrosion, waterborne bacteria, and organisms. | 10 - 15 % | Tea Processing | 8-10 | 12-15 | 6-8 | 31 troughs, 39 nos. fans | Sameeeksha
61 | Fluidised Bed dryer system | The Fluidised dryer system will ensure better quality tea by ensuring effective drying of tea leaves | 10-15% | Tea Processing | 15-20 | 7-10 | 24-30 | 500-700 Kg/hr | EESL-MSME
62 | Forging Furnace | The energy efficient forging furnace provides effective heat for the heating and reheating of large steel ingots, blooms and cast parts, with better temperature control and reduced skin losses from outer surface of chamber | 15-20% | Forging | 20-25 | 20-25 | 10-12 | 250 KW | Sameeeksha
63 | Gas Engine based co-generation technology | A Cogeneration is a system having gas engine produces heat and electricity simultaneously in a single plant, powered by gaseous fuel having better combustion and less ash generation, thereby guaranteeing a better energy yield | 30-40% | Ceramics | 800-1000 | 320-350 | 30-35 | 2.72 MW | Sameeeksha
64 | Gas fired hot air generator system | For replacement of conventional wood fired hot air generator system with better combustion control and less emission | 20-25% | Chemical | 4-5 | 3.5-5 | 10-12 | 120000 Kcal/hr | Sameeeksha
65 | Gasifier For Kilns | The Gasifier is a cheaper energy source having better yield compared to conventional fuel for combustion in kilns | 30-35% | Limestone | 55-65 | 24-30 | 28-32 | 30 TPD | Sameeeksha
66 | Gasifier for Melting And Reheating Process | Rice husk works as renewable source of energy. Hence use of rice husk reduced cost of production and waste utilization as well | 20-25% | Brass & Aluminium | 40-45 | 25-30 | 18-24 | 500 KG | Sameeeksha
67 | Induction Billet Heater | For replacement of Oil Fired Furnaces with having better control on temperature and energy saving as well | 20-25% | Forging | 38-42 | 37-42 | 10-12 | 3-4 ton capacity oil-fired furnace | BEE Report
68 | Latest Generation High Efficiency Clinker Cooler | It offers significant potential for electrical and thermal energy saving; The total heat loss of latest generation clinker is less than 100 Kcal /Kg Clinker compared to conventional cooler where heat loss is more that 120-150 kCal /Kg Clinker | 15-20% | Cement | 1800-2000 | 400-500 | 48-60 | 3000 TPD Clinker | BEE Report
69 | Liquid Ring Compressor | This Liquid Ring Compressor will function as flare gas recovery system (FGRS) to recover the flare gas and sending it to Delayed Cooker Unit (DCU) wet gas compressor suction, which will further be directed to Fuel gas header to use it as fuel gas in refinery fired heaters. This has also avoided the requirement of dedicated FGRS. | 10-15% | Refineries | 500-600 | 800-900 | 6-8 | 8.5 MT per day fuel oil equivalent | BEE Report
70 | Louisiana State University (LSU) Port Dryer | This technology ensured uniformly dried product and can be used for different types of grains as well | 25-40% | Food Processing | 30-35 | 16-20 | 22-25 | 24 MT | EESL-MSME
71 | Low Thermal Mass cars in Tunnel Kiln | The reduction in weight of kiln cars in Tunnel kilns provides significant amount of energy saving and improved material to car weight ratio | 10-13% | Glass & Ceramic | 0.55 per car | 2.5-3 | 2-3 | 1130 Kg per car | DEA Reports
72 | Medium frequency Induction Furnace | The medium frequency induction heating furnace adopts the basic principle of induction heating. It is a high-tech product replacing the traditional oxygen, oven and salt slag furnace. It can save energy, save time, fast and improve the quality of the product | 10-15% | Iron & Steel | 30-35 | 13-15 | 24-30 | 250 KW | DEA Report
73 | Membrane Filter Press | For replacement of conventional Filter Press with better drying of sludge | 30-40% | Chemical | 40-45 | 15-20 | 30-35 | 60 Plates | Sameeeksha
74 | Nutsche Filtration and Drying Process | ANFD is used for active pharmaceutical ingredient (API) filtration. It is a combination of slurry filtration, product washing, and vacuum drying processes into a single unit. | 10-20% | Pharmaceutical | 25-30 | 20-25 | 15-18 | 3 KL | EESL-MSME
75 | Palletisation plant - Sponge Iron | The palletisation ensures agglomeration of fine iron ores which is easy to handle in blast furnace or EAF | 10-15% | Sponge Iron | 4000-5000 | 800-1000 | 48-60 | 0.3 MTPA | BEE Report
76 | Rapier or Auto Loom | For replacement of conventional Power Loom thereby ensuring enhanced productivity and production, reduced energy and manpower cost | 15-20% | Textile | 50-52 | 25-30 | 24-30 | 220 rpm | EESL - MSME; Sameeeksha
77 | Recovery of BOF gas and sensible heat in Basic Oxygen Furnace | The gas produced in the BOF has a temperature of approximately 1200°C and a flow rate of approximately 50-100 Nm3/t-steel. The gas contains approximately 70-80% CO when leaving the BOF and has a heating value of approximately 8.8 MJ/Nm3 (NEDO, 2008) or 0.84GJ/t-steel | 3-5% | Iron & Steel | 3753.3 | 1003.8 | 44.8691 | 30-400 MT | Online Journals
78 | Replacement of steam turbine drive with high speed motor drive | Replacement of steam turbine drive with high speed motor drive will result in saving of steam and extra power generation | 15000 Ton of NG per year | Refineries | 22500-25000 | 7500-8000 | 48-50 | 7.5 MW High Speed Motor | IOCL Plant
79 | Screw washer | For replacement of twin drum washing system with high efficient screw washer to save energy | 10-15% | Paper | 45-50 | 18-20 | 24-30 | 20000-22000 TPA | BEE Report
80 | Tube ice plant | Tube ice machine performs continuous Freezing and Harvesting function, thereby ensuring steady supply of high quality ice at a rate determined by the user | 10-15% | Ice Making | 17-20 | 8-10 | 30-35 | 20 TPD Plant | BEE Report
81 | Ultra-High Power Electric Arc Furnace | Ultra High Power (UHPs) have become one of main tools for the steel making process since they have high productivity, low cost and high quality of products | 10-15% | Iron & Steel | 723.7 | 714 | 12.163 | 100-400 MT | Online Journals
82 | Veneering for Industrial furnaces | Reduction in surfaces heat losses from furnaces and also store the residual heat during non-firing time | 20-25% | Foundry | 6-7 | 6-7 | 11-12 | Hearth area - 40 sq ft | Sameeeksha
83 | Vertical Agitator System for Reaction Vessel | The vertical agitation system is more versatile compared to horizontal agitation system, allowing mixing various feed material in one go, is easy to maintain and operate | 20-25% | Chemical | 2-2.5 | 1-1.5 | 20-24 | 20 KL | Sameeeksha; EESL-MSME
84 | Vertical shaft brick kilns | It is a continuous, updraft, moving ware kiln in which the fire remains stationary while there is counter current heat exchange between air (moving upward) and bricks (moving downward) | 15-20% | Bricks | 10-15 | 5-7 | 24-30 | 40-50 Lacs bricks per year | Sameeeksha; EESL-MSME
85 | Zig-Zag Firing | The zig-zag type firing ensure better turbulence and contact time between flame and bricks, thereby better productivity and reduced SEC | 20-25% | Bricks | 30-50 | 15-20 | 24-36 | 20,000-60,000 bricks per day | BEE Report
Innovative decarbonisation technologies
86 | Aluminium pipe for distribution of compressed air system | Aluminium pipe doesn't rust, unlike mild steel pipes, due to moisture present in compressed air and this avoid leakages and saves 10-20% of losses | 10-20% | Cement, Iron & Steel, Textile, Other sectors | 300-350 | 120-150 | 24-36 | 6000 MT per day of Clinker | Sagar Cements Limited
87 | Electric Vehicles and Charging Infrastructure | Electric vehicles are power by battery and electric motor | 1 Liter Diesel per 15 km | Transportation | 12-15 | 3-4 | 48-60 | Diesel sedan car | Blu smart
88 | Fuel efficient industrial furnace burners specially for rotary kiln | Improved overall combustion efficiency of burners in rotary kilns in Alumina, chemical, lime, sponge iron plants using gas and liquid fuel | 5-7% | Cement, Iron & Steel | 30-35 | 15-20 | 20-24 | Not Applicable | Report
89 | Nano composite surface treatment for condenser in power plant | It protects from fouling, scaling, and deposition resulting improvements in power generation efficiency | 13000 tons of coal/Yr | Power Plant | 250-300 | 250-300 | 12-15 | 135 MW | Report
90 | Plasma Technology in steel melting shop | The use of Plasma Technology ensures superhot electrically heated gases that are extremely efficient in melting metals | 15-20% | Iron & Steel | 8000-10000 | 3200-4000 | 30-36 | 20 crore for each plasma torch | Technology Vendor
91 | Torrefaction Technology | Torrefaction is thermochemical conversion method to produce coal fuel (bio char) from biomass. It is carbon rich material can be easily burnt in industrial furnaces, boilers driers, etc. | Not applicable | Power Plant | 15-20 | 15-20 | 12-15 |  | Report
92 | XPLATE on FD Fan to improve boiler combustion efficiency | XPLATE technology breaks the clusters of gaseous fluid flows inside the boiler and releases trapped molecules of Oxygen (O2) & Nitrogen (N2) in the clusters. This provides more reacting oxygen inside the boiler that enables more complete combustion | 3-5% | Multiple sectors | 50-60 | 20-25 | 36-40 | 55 TPH | Bombay dyeing